## Sheet1
CHALLENGER II WEIGHT AND BALANCE CHECK
OWNER / OPERATOR -
REGISTRATION (N) NO. -
DATE -
CALCULATING EMPTY CENTER OF GRAVITY LOCATION FROM DATUM
(WEIGH PLANE WITH OUT GAS IN FUEL TANK OR SUBTRACT WGT OF GAS)
| WGT (LBS) |  | ARM (IN) |  | MOMENT (IN/LB)
LEFT WHEEL = | 0 | X | 90 | = | 0
RIGHT WHEEL = | 0 | X | 90 | = | 0
TAIL WHEEL = | 0 | X | 216 | = | 0
TOTAL PLANE EMPTY = | 0 |  | TOTAL EMPTY MOMENTS = |  |  | 0
PLANES EMPTY CTR OF GRAVITY = |  | #DIV/0! | INCHES FROM DATUM
CALCULATING CENTER OF GRAVITY AT TAKE-OFF
GALLONS OF GAS IN FUEL TANK = |  | 0
| WGT (LBS) |  | ARM (IN) |  | MOMENT (IN/LB)
PLANE WGT EMPTY = | 0 |  |  |  | 0
FRONT SEAT = | 0 | X | 50 | = | 0
REAR SEAT = | 0 | X | 77 | = | 0
FUEL (6 LB/GAL) = | 0 | X | 103 | = | 0
BAGGAGE = | 0 | X | 0 | = | 0
PLANES GROSS WGT = | 0 |  | TOTAL MOMENTS = |  | 0
MAX ALLOWABLE GROSS WGT (TWO PLACE CHALLENGER) = |  |  |  |  | 500
CTR OF GRAVITY AT TAKE-OFF = |  | #DIV/0! | INCHES FROM DATUM
SAFE CTR OF GRAVITY RANGE AT TAKE-OFF IS 80" TO 90" FROM DATUM !